## Manual
INSTRUCTIONS FOR USE
1- Copy the blank spreadsheet ("G1") onto additional sheets (1 sheet per observation site) 2- Specify the name and address of the observation site 3- Number the gauges 4- Specify the date of the observation (07/14/21 for July 14 2021) and the temperature (29 for 29°C) to calculate the dilatation according to the temperature differences compared to the T°C of the 1st measurement. NB: If you have not taken the temperature, leave the value blank; the expansion coefficient will not be taken into account. If you did not take a temperature reading for a measurement, enter the same temperature as the first measurement to ignore the coefficient of expansion. 5- Write the reading on the vernier of each gauge in mm (Example: 10.8) 6- The evolution of the adjusted temperature gauge, as well as the points of the curve are automatically recorded. During the following observations, carry out tasks 4 and 5.
2
3
4
5
6

## G1
MONITORING OF CRACK EVOLUTION WITH G1 GAUGE
SITE, LOCATION : |  | 88 champs Elysées
TABLE OF G1 GAUGE READINGS
DATES
T in °C
GAUGE N° | 1
2
3
4
5
6
7
8
9
10
TABLE OF READINGS ADJUSTED ACCORDING TO THE 1ST TEMPERATURE
GAUGE N° | 1
2
3
4
5
6
7
8
9
10
TABLE OF ∆X ADJUSTED ACCORDING TO THE INITIAL T°C
GAUGE N° | 1
2
3
4
5
6
7
8
9
10
Valeurs pour calcul de la dilatation - Ne pas modifier
| Différence entre la T° de référence et la T° initiale |  | -20
| Dilation de la jauge à la T° initiale |  | -0.1848 | mm
| Distance entre les 2 trous de fixations à la température initiale |  | 131.8152 | mm

## G1 (Example)
MONITORING OF CRACK EVOLUTION WITH G1 GAUGE
SITE, LOCATION : |  |  |  | 88 champs Elysées
TABLE OF G1 GAUGE READINGS
DATES |  | 2021-07-14 | 2021-08-25 | 2021-09-27 | 2021-11-15 | 2021-12-16 | 2022-01-17 | 2022-02-25 | 2022-03-19 | 2022-04-20
T in °C |  | 28 | 30 | 21 | 12 | 9 | 8 | 10 | 15 | 19
GAUGE N° | 1 | 10.8 | 11.2 | 17.9 | 14 | 14.7 | 16 | 17 | 16.5 | 16.2
| 2 | 10.1 | 10.5 | 11.5 | 10 | 11.3 | 13.4 | 14.9 | 16.6 | 17.5
| 3 | 12 | 15 | 14 | 13 | 14.8 | 16.7 | 18.8 | 18.9 | 18
4
5
6
7
8
9
10
TABLE OF READINGS ADJUSTED ACCORDING TO THE 1ST TEMPERATURE
GAUGE N° | 1 | 10.8 | 11.2201 | 17.8265 | 13.8364 | 14.5048 | 15.7927 | 16.8122 | 16.3648 | 16.1066
| 2 | 10.1 | 10.52 | 11.4296 | 9.8409 | 11.1093 | 13.1963 | 14.7148 | 16.4647 | 17.4058
| 3 | 12 | 15.0206 | 13.9284 | 12.8375 | 14.6047 | 16.4917 | 18.6099 | 18.7626 | 17.9055
4
5
6
7
8
9
10
TABLE OF ∆X ADJUSTED ACCORDING TO THE INITIAL T°C
GAUGE N° | 1 | 0 | 0.42006 | 7.0265 | 3.0364 | 3.7048 | 4.9927 | 6.0122 | 5.5648 | 5.3066
| 2 | 0 | 0.41996 | 1.3296 | -0.25912 | 1.0093 | 3.0963 | 4.6148 | 6.3647 | 7.3058
| 3 | 0 | 3.0206 | 1.9284 | 0.83752 | 2.6047 | 4.4917 | 6.6099 | 6.7626 | 5.9055
4
5
6
7
8
9
10
Valeurs pour calcul de la dilatation - Ne pas modifier
| Différence entre la T° de référence et la T° initiale | 2022-01-17: 8
| Dilation de la jauge à la T° initiale | 2022-01-17: 0.07392; 2022-02-25: mm
| Distance entre les 2 trous de fixations à la température initiale | 2022-01-17: 132.0739; 2022-02-25: mm

## Calcul dilatation (hidden)
Coeffcient de dilatation linéaire de la jauge G1 : | 7e-05 | mm/mm/C
Distance entre les 2 trous de fixations à 20°C | 132 | mm
T°C de référence | 20 | °C