## Manual
INSTRUCTIONS FOR USE
1- Copy the blank spreadsheet ("G1+") onto additional sheets (1 sheet per observation site) 2- Specify the name and address of the observation site 3- Number the gauges 4- Specify the date of the observation (07/14/21 for July 14 2021) and the temperature (29 for 29°C) to calculate the dilatation according to the temperature differences compared to the T°C of the first measurement. NB: If you have not taken the temperature, leave the value blank; the expansion coefficient will not be taken into account. If you did not take a temperature reading for a measurement, enter the same temperature as the first measurement to ignore the coefficient of expansion. 5- Write the reading on the vernier of each gauge in mm (Example: 10.8) 6- The evolution of the adjusted temperature gauge, as well as the points of the curve are automatically recorded. During the following observations, carry out tasks 4 and 5.
2
4
3
5
6

## G1+
MONITORING OF CRACK EVOLUTION WITH G1+ GAUGE
SITE, LOCATION :
TABLE OF G1+ GAUGE READINGS
DATES
T in °C
GAUGE N° | 1
2
3
4
5
6
7
8
9
10
TABLE OF READINGS ADJUSTED ACCORDING TO THE 1ST TEMPERATURE
GAUGE N° | 1
2
3
4
5
6
7
8
9
10
TABLE OF ∆X ADJUSTED ACCORDING TO THE INITIAL T°C
GAUGE N° | 1
2
3
4
5
6
7
8
9
10
Valeurs pour calcul de la dilatation - Ne pas modifier
| Différence entre la T° de référence et la T° initiale |  | -20
| Dilatation du corps de la jauge à la T° initiale |  | -0.0574 | mm
| Dilatation de la tirette à la T° initiale |  | -0.10854 | mm
| Longueur du corps à la T° initiale |  | 40.9426 | mm
| Longueur de la tirette à la T° initiale |  | 80.8915 | mm

## G1+ (Example)
MONITORING OF CRACK EVOLUTION WITH G1+ GAUGE
SITE, LOCATION : |  |  |  | Sous sols, 88 champs Elysées
TABLE OF G1+ GAUGE READINGS
DATES |  | 2021-07-14 | 2021-08-25 | 2021-09-27 | 2021-11-15 | 2021-12-16 | 2022-01-17 | 2022-02-25 | 2022-03-19 | 2022-04-20
T in °C |  | 29 | 32 | 21 | 12 | 9 | 8 | 10 | 15 | 19
GAUGE N° | 1 | 30.8 | 31.25 | 33.5 | 34 | 34.7 | 36.65 | 37 | 36.5 | 36.2
| 2 | 30.1 | 30.1 | 31.5 | 30.25 | 31.3 | 33.4 | 34.95 | 37.6 | 37.45
| 3 | 32.05 | 35 | 32.7 | 33.2 | 34.8 | 36.65 | 38.8 | 38.9 | 38
4
5
6
7
8
9
10
TABLE OF READINGS ADJUSTED ACCORDING TO THE 1ST TEMPERATURE
GAUGE N° | 1 | 30.8 | 31.2777 | 33.4249 | 33.8398 | 34.5106 | 36.4482 | 36.817 | 36.3656 | 36.1042
| 2 | 30.1 | 30.1274 | 31.426 | 30.0943 | 31.1153 | 33.203 | 34.7697 | 37.4646 | 37.3534
| 3 | 32.05 | 35.0285 | 32.6254 | 33.0408 | 34.6104 | 36.4482 | 38.6146 | 38.7633 | 37.903
4
5
6
7
8
9
10
TABLE OF ∆X ADJUSTED ACCORDING TO THE INITIAL T°C
GAUGE N° | 1 | 0 | 0.47769 | 2.6249 | 3.0398 | 3.7106 | 5.6482 | 6.017 | 5.5656 | 5.3042
| 2 | 0 | 0.027447 | 1.326 | -0.0057129 | 1.0153 | 3.103 | 4.6697 | 7.3646 | 7.2534
| 3 | 0 | 2.9785 | 0.57535 | 0.99078 | 2.5604 | 4.3982 | 6.5646 | 6.7133 | 5.853
4
5
6
7
8
9
10
Valeurs pour calcul de la dilatation - Ne pas modifier
| Différence entre la T° de référence et la T° initiale | 2022-01-17: 9
| Dilatation du corps de la jauge à la T° initiale | 2022-01-17: 0.02583; 2022-02-25: mm
| Dilatation de la tirette à la T° initiale | 2022-01-17: 0.048843; 2022-02-25: mm
| Longueur du corps à la T° initiale | 2022-01-17: 41.0258; 2022-02-25: mm
| Longueur de la tirette à la T° initiale | 2022-01-17: 81.0488; 2022-02-25: mm

## Calcul dilatation (hidden)
Coefifcient de dilatation linéaire du corps de la jauge G1+ | 7e-05 | mm/mm/C
Coefifcient de dilatation linéaire de la tirette de la jauge G1 | 6.7e-05 | mm/mm/C
Corps de la jauge - Distance entre le 1er trou et la mesure 18 à 20°C | 41 | mm
Tirette - Distance entre le 2ème trou et le triangle du vernier à 20°C | 81 | mm
T°C de référence | 20 | °C